## UAV
|  | webssite | price | type | dimensions | weight | flight weight | payload | hover accuracy | RTK accuracy | max. velocity | max. altitude | anti-wind | max. duration | GNSS | payloads
DJI | Matrice M30 | https://www.dji.com/cn/matrice-30 | M30 ¥49,800 起 M30T ¥69,800 起 | quadrotor | 470×585×215 mm（L×W×H） | 3770 ± 10 g | 3998 g |  | 垂直： ±0.1 m（视觉定位正常工作时）； ±0.5 m（GPS正常工作时）； ±0.1 m（RTK定位正常工作时）； 水平： ±0.3 m（视觉定位正常工作时）； ±1.5 m（GPS正常工作时）； ±0.1 m（RTK定位正常工作时）； | 1 cm + 1 ppm（水平） 1.5 cm + 1 ppm（垂直） | 23 m/s | 5000 m（1671桨叶） 7000 m（1676高原桨叶） | 15m/s | 41min | GPS+Galileo+BeiDou+GLONASS（仅在RTK模块开启时支持GLONASS） | 变焦相机，广角相机，红外相机，飞行相机，激光模块； 视觉系统，红外感知系统；
| Matrice M300 RTK | https://www.dji.com/cn/matrice-300?site=brandsite&from=nav | 81200 | quadrotor | 810×670×430 mm | 空机重量（不含电池）：3.6 kg 空机重量（含双电池）：6.3 kg | 9 kg |  | 垂直： ±0.1 m（视觉定位正常工作时） ±0.5 m（GPS 正常工作时） ±0.1 m（RTK 定位正常工作时） 水平： ±0.3 m（视觉定位正常工作时） ±1.5 m（GPS 正常工作时） ±0.1 m（RTK 定位正常工作时） | 1 cm+1 ppm（水平） 1.5 cm + 1 ppm（垂直） | S 模式：23 m/s P 模式：17 m/s | 5000 m（2110 桨叶，起飞重量≤7 kg 7000 m（2195 高原静音桨叶，起飞重量≤7 kg） | 15m/s | 55 min | GPS+GLONASS+BeiDou+Galileo | 适配云台： 禅思 XT2、禅思 XT S、禅思 Z30、禅思 H20、禅思 H20T、DJI P1、DJI L1
CHC Navigation | P330 PRO | https://chcnav.com/product-detail/p330-pro | 28w | fixed wing Vertical take-off and landing (VTOL) | wingspan 2.53m fuselage length 1.21m | 5.7 kg | 14 kg | 2 kg |  | H: 1 cm + 1 ppm V: 2 cm + 1 ppm | 21 m/s | 6000 m |  | 160 mins (without payload) |  | α7RII, α7RIV, DG3, DG4 Pro
| BB4 |  |  | quadrotor | 110.0 x 110.0 x 44.0 cm | 10.9 kg | 28.0 kg (with battery) | 7.1 kg |  |  | 14 m/s | 5000 m | 13.9 m/sec | 55 mins with 1kg payload 40 mins with 5kg payload
普宙科技 | S400 | https://www.gdu-tech.com/S400.html | (S300) 49000 | quadrotor | 549x592x424mm |  | 7kg | 3kg | 水平： ±1.5m (GNSS正常工作) ±0.3m (视觉正常工作) ±0.1m (RTK正常工作) 垂直： ±0.5m (GNSS正常工作) ±0.1m (RTK正常工作) | 1 cm+1 ppm（水平） 1.5 cm + 1 ppm（垂直） | 23m/s | 7000m | 7级 | 63min
Geoscan | Geoscan 401 | https://www.geoscan.aero/en/products/geoscan401/geo |  | quadrotor | 150х150х43 cm |  | 9,3 kg | 2,5 kg |  |  | 50 km/h | 500 m | 12 m/s | up to 1 hour |  | UAV can be equipped with: 1. AGM-MS1 or AGM-MS3 laser scanner 2. Improved Sony DSC-RX1RM2 and DSC-RX1 RII cameras 3. Magnetometer Geoshark
| Gemini | https://www.geoscan.aero/en/products/gemini |  | quadrotor |  | 1.9 kg |  |  |  | horizontal: 10 mm + 1 ppm × baseline length vertical: 10 mm + 1 ppm × baseline length | 54 km/h | 4000 m | 10 m/s | 40 min | GPS: L1/L2; GLONASS: L1/L2; Galileo:E1B/E1C/E5c; BeiDou: B1I/B2I | payload: Sony UMC-R10C camera; GNSS receiver
Skydio | Skydio 2+ (for Enterprise) | https://www.skydio.com/skydio-2-plus-enterprise | $4,997 | quadrotor | 229 x 274 x 126 mm | 800 g |  |  |  |  | 36 mph | 15000ft (4572m) | 25 mph | 27 minutes |  | primary camera system: Sony IMX577 1/2.3” 12.3MP CMOS;
| Skydio X2™ | https://www.skydio.com/skydio-x2 | $12,998 | quadrotor | 66 x 56 x 20 cm | 1325 g |  |  |  |  | 25 mph (40 km/h) | 12,000 ft (3657.6m) | 23 mph | Up to 35 minutes
卓翼智能 | TS-X4 | http://www.droneyee.com/droneDetail/138 |  | quadrotor | 轴距900mm | 3kg |  | 3kg |  |  | 8m/s | 3000m | 5级 | 75min |  | 可挂载光电吊舱、照明灯、喊话、有害气体监测等载荷模块
| TS-X6 | http://www.droneyee.com/droneDetail/139 | 19w-24w | Hexrcopter | 轴距1600mm | 7.5kg |  | 10kg | 水平1.0m/s 垂直0.5m/s |  | 10m/s | 5000m | 6级 | 90min | GPS,，北斗，差分RTK

## Camera
|  | website | price | weight | dimensions | FOV | focal length | pixel pitch | pixel count | resolution | frame rate | file formats | other features
DJI | ZENMUSE P1 | https://www.dji.com/cn/zenmuse-p1/specs | 49300 | 800g | 198×166×129mm | DJI DL 24mm F2.8 LS ASPH，FOV 84°； DJI DL 35mm F2.8 LS ASPH，FOV 63.5°； DJI DL 50mm F2.8 LS ASPH，FOV 46.8° |  | 4.4 μm | 45Mpx | 16:9（1920×1080）; | 60fps | MP4, MOV | supoorted platform: Matrice 300 RTK
| ZENMUSE L1 | https://www.dji.com/cn/zenmuse-l1/specs | 99900 | 930±10g | 152×110×169mm |  | 24mm |  | 20Mpx | H.264，4K：3840×2160 30p | 30fps | MOV，MP4 | supoorted platform: Matrice 300 RTK; Livox (3cm@100m, 70.4x77.2deg); IMU (200Hz); assisted camera (1280x960, 95deg FOV).
| ZENMUSE H20 | https://www.dji.com/cn/zenmuse-h20-series/specs | 30300 | 678±5 g | 150×114×151 mm | [zoom camera] DFOV：66.6°-4° | 31.7-556.2 mm |  | 20Mpx | 3840x2160, 1920x1080 | 30fps | MP4 | supoorted platform: Matrice 300 RTK; laser range finder (3-1200m);
[6 empty] | [wide-angle camera] DFOV：82.9° | 24 mm |  | 12Mpx | 1920×1080 | 30fps | MP4
GoPro | HERO10 Black | https://gopro.com/en/us/shop/cameras/hero10-black/CHDHX-101-master.html | 3098 | 153g | 55×71×33.6mm | Wide FOV | 20mm | 1.48 microns | 23Mpx | Video 5.3K60, 4K120; 2.7K240 Wide FOV | 240, 120, 60, 30, 24 fps | MP4 (H.264/AVC), MP4 (H.265/HEVC) | Advanced HyperSmooth 4.0 video stabilization
Ricoh | GR2 | https://www.ricoh-imaging.co.jp/english/products/gr-2/index.html | 6299 | 251g | 117.0x62.8x34.7mm |  | 28mm [actual 18.3mm] | 4.8 microns | 16.9Mpx | Full HD (1920×1080) | 30fps/25fps/24fps | MPEG－4 AVC/H.264
[10 empty] | HD (1280×720) | 60fps/50fps/30fps/25fps/24fps
[10 empty] | VGA (640×480) | 30fps/25fps/24fps
Sony | A7 | https://electronics.sony.com/imaging/interchangeable-lens-cameras/full-frame/p/ilce7m3-b | 18799 | 650 g | 126.9x95.6x73.7 mm |  | 28-70mm | 5.96 microns | 24.3Mpx | 1920 x 1080 (60p, 60i, 24p) 1440 x 1080 (30p) 640 x 480 (30p) |  | MPEG-4, AVCHD
Hasselblad | X1D-50c | https://www.hasselblad.com/x-system/x1d/ | 68400 | 650 g | 148x97x70mm |  | 35mm, 70mm | 5.3 microns | 50Mpx | :2.7K (2720 x 1530) and HD (1920 x 1080), max 29:59 minutes/clip) | 29.97fps | H.264 Compressed
Phase One | iXM-100 | http://www.phaseone.com.cn/index/product/pdetail/id/4 | 99999 | 630g; 1100g (with lens) | 90x90x68mm | 35mm lens: 63x49.9deg 80mm lens: 30.4x23deg |  | 3.76 μm | 100Mpx | HDMI 3840x2160 30p, 1920 x 1080 60p | 30, 60fps
FLIR | Vue Pro R | https://www.flir.cn/products/vue-pro-r/ | 1w | 92 – 113.4 g | 57.4×44.5×44.5mm | 9 mm; 35° × 27° 13 mm; 25° × 19° |  |  |  | 1280 × 720 | 50, 60fps |  | thermal camera (336 × 256) Vue Pro R saves Radiometric JPEGs with temperature data embedded in every pixel
Teledyne Lumenera | Lt-C3840 | https://www.lumenera.com/products/industrial-scientific/ltx3840.html |  | 88 g | 36.1 x 45 x 45 mm |  |  | 2 μm | 8.3Mpx | 3840 x 2160 | 44fps |  | list of camera models for selection https://www.lumenera.com/products/industrial-scientific.html
Allied Vision | Mako G-419 | https://china.alliedvision.com/cn/products/camera-series/mako-g/ | 2280 | 80 g | 60.5 × 29.2 × 29.2 |  |  | 5.5 µm | 4.2Mpx | 2048 (H) × 2048 (V) | 26 fps
大恒图像 | MER-131-210U3M/C | https://www.daheng-imaging.com/product/area-scan-cameras/daheng/mer-u3/2559.html | 2900 | 57 g | 29 × 29 × 29 mm |  |  | 4.8μm |  | 1280×1024 | 210fps
普宙科技 | PDL-1K | https://www.gdu-tech.com/MoreCamera/193.html |  | 1.2kg | 178x157.5x193.3mm | 可见光 63.4deg 红外 57.5x47.4deg | 可见光 12.8mm 红外 14mm |  | 48MP | 可见光 3840x2160, 1920x1080 红外 1280x1024 | 30, 60fps | MP4
| PDL-300 | https://www.gdu-tech.com/MoreCamera/194.html |  | 388g | 103.4x107.6x129.6mm | 可见光 63.4deg 红外 42.3deg | 可见光 12.8mm 红外 13mm |  | 48MP | 可见光 3840x2160, 1920x1080 红外 640x512 | 30, 60fps | MP4
| PQL01 | https://www.gdu-tech.com/MoreCamera/196.html |  | 930g | 153.5x163x179.7mm | 变焦可见光 66.1deg 广角可见光 79deg | 红外 13mm 变焦可见光 6.8-120mm 广角可见光 6.83mm |  | 48MP | 红外 640x512 变焦可见光 4000x3000, 3840x2160 广角可见光 1920x1080 | 25fps
| PVL-8K | https://www.gdu-tech.com/MoreCamera/197.html |  | 290g | 98x89x102mm | 63.4deg | 12.8mm |  | 48MP | 3840x2160, 1920x1080 | 30, 60fps | MP4

## IMU
|  | website | price | model | level | weight | dimensions | accelerometers | [7 empty] | gyroscopes | [7 empty] | magnetometers | [5 empty] | AHRS accuracy |  |  | INS accuracy |  |  |  | update rate | tmperature | voltage | power | others
[8 empty] | range | bias stability | bias in-run instability | bias repeatability | random walk | alignment error | VRE | bandwidth | range | bias stability | bias in-run instability | bias repeatability | random walk | alignment error | VRE | bandwidth | range | bias stability | bias in-run instability | random walk | alignment error | bandwidth | roll & pitch | heading | heave | roll & pitch | heading | velocity | heave
SBG Systems | Ellipse 2 Micro Series | https://www.sbg-systems.com/products/ellipse-micro-series/ | 厂家缺芯，暂不供货 | IMU/AHRS/INS | industrial | 10 g | 26.8 x 18.8 x 9.5 mm | ± 16 g | ± 5 mg | 14 µg |  | 57 µg/√Hz | < 0.05 ° | 50 μg/g² RMS | 390 Hz | ± 450 °/s | ± 0.2 °/s | 7 °/h |  | 0.15 °/√hr | < 0.05 ° | 1 °/h/g² RMS | 133 Hz | ± 50 Gauss | ± 1 mGauss | 1.5 mGauss | 3 mGauss | < 0.1 ° | 22 Hz | 0.1 ° | 0. 8 ° Magnetic Heading | 5 cm | 0.1 ° | 0. 8 ° Magnetic or External GNSS | External GNSS | 5 cm |  | -40 to 85 °C | 4 – 15 V | 400 mW | three models (IMU, AHRS and INS) in this series
| Ellipse Series A | https://www.sbg-systems.com/products/ellipse-series/#ellipse-a_miniature-ahrs | 3w-4w | AHRS | industrial | [box] 45g [OEM] 8g | [box] 46 x 45 x 24 mm [OEM] 29.5 x 25.5 x 11 mm |  | ± 5 mg | 14 µg |  | 57 µg/√Hz | < 0.05 ° | 50 μg/g² RMS | 390 Hz |  | ± 0.2 °/s | 7 °/h |  | 0.15 °/√hr | < 0.05 ° | 1 °/h/g² RMS | 133 Hz |  | ± 1 mGauss | 1.5 mGauss | 3 mGauss | < 0.1 ° | 22 Hz | 0.1 ° | 0. 8 ° Magnetic | 5 cm | [5 empty] | -40 to 85 °C | 5 - 36 V | < 300 mW
| Ellipse Series E |  |  | INS |  | [box] 47g [OEM] 8g | [box] 46 x 45 x 24 mm [OEM] 29.5 x 25.5 x 11 mm | [25 empty] | 0.1° SP 0.05° RTK 0.03° PPK(4) | 0.2° Dual antenna 2m 0.2° Single antenna with dynamics 0.1° PPK(4) | 0.03m/s | 5 cm
| Ellipse Series N |  |  |  |  | [box] 49g [OEM] 17g | [box] 46 x 45 x 24 mm [OEM] 29.5 x 25.5 x 16 mm | [32 empty] | < 600 mW
| Ellipse Series D |  |  |  |  | [box] 65g [OEM] 17g | [box] 46 x 45 x 32 mm [OEM] 29.5 x 25.5 x 16 mm | [32 empty] | < 900 mW
| Pulse-40 | https://www.sbg-systems.com/products/pulse-imu-sensor/ |  | IMU | tactical | 12 g | 30 × 28 x 13.3 mm | ±40 g |  | 6 µg | 1,500 µg | 0.02 m/s/√h |  | 0.03 mg/g² | 480 Hz | ± 490°/s |  | 0.8°/h | 250°/h | 0.08°/√h |  | 0.2°/h/g² | 480 Hz | [14 empty] | -40 to 85°C | [3.3 ; 5.5] V | 0.3W
Inertial Labs | IMU-NAV-100 | https://inertiallabs.com/products/imup/ |  | IMU | tactical | 155g | 59.2 x 48.2 x 48.2mm | ±8 / ±15 / ±40 g | 0.4 / 0.5 / 0.6mg | 0.003 / 0.01 / 0.015 mg | 0.5 / 0.7 / 0.8mg | 0.008 / 0.018 / 0.025 m/sec/√hr | 0.1 / 0.1 / 0.15 mrad |  | 260Hz | ±450deg/s | 15deg/hr | 0.5 deg/hr | 10 deg/hr | 0.1 deg/√hr | 0.15mrad |  | 260 Hz | [13 empty] | 2000Hz | -40 to 85°C | 5 to 30 V | 3W @ 5V
| IMU-P | https://inertiallabs.com/products/imup/ |  | IMU | industrial/tactical | 70g | 39 x 45 x 22mm | ±8 ±15 ±40 ±90 g | 0.7 1.1 1.5 200 mg | 0.01 0.03 0.05 1 mg | 1.5 2.0 2.5 200mg | 0.02 0.045 0.06 15 m/sec/√hr | 0.2 0.3 0.3 0.3 mrad |  | 260Hz | ±450 / ±950 / ±2000 deg/s | 50deg/hr | 3 deg/hr | 30 deg/hr | 0.3 deg/√hr | 0.3mrad |  | 260Hz | [13 empty] | 2000Hz | -40 to 85°C | 5 to 30 V | 0.8W @ 5V | performance of IMU-P industrial
| Kernel-210 | https://inertiallabs.com/products/imup/ | approx. 5w | IMU | industrial/tactical | 15g | 28.38x19.5x10.5mm | ±8 / ±15 / ±40 g | 0.7 / 1.1 / 1.5 mg | 0.01 / 0.03 / 0.05mg | 1.5 / 2.0 / 2.5 mg | 0.02 / 0.045 / 0.06m/sec/√hr | 0.3 mrad |  | 260Hz | ±2000 deg/s | 50deg/hr | 3 deg/hr | 30 deg/hr | 0.3 deg/√hr | 0.3mrad |  | 260Hz | [13 empty] | 2000Hz | -40 to 85°C | 4.8 - 36 V | 0.5W
| miniAHRS | https://inertiallabs.com/products/ahrs/ |  | AHRS |  | 20g | 53 × 19 × 13mm | ±8, ±15, ±40 g | 0.7, 1.1, 1.5 mg | 0.01, 0.03, 0.05mg | 1.5, 2.0, 2.5 mg | 0.02 / 0.045 / 0.06m/sec/√hr | 0.15, 0.15, 0.2mrad |  | 260Hz | ±2000 deg/s | 72deg/hr | 2 deg/hr | 20 deg/hr | 0.38 deg/√hr | 0.15mrad |  | 260Hz | ±8.0 Gauss |  | 8μGauss | 15 μGauss /√Hz |  |  | 0.08deg | 0.6deg | [5 empty] | 2000Hz | -40 to +75°C | 5 to 15 V | 0.5W
Advanced Navigation | Orientus | https://www.advancednavigation.com/imu-ahrs/mems-imu/orientus/ | USD 1,210 | AHRS |  | 25g | 30 x 40.6 x 24 mm | ±2 g • ±4 g • ±16 g |  | 20 ug |  | 100 ug/√Hz | < 0.05 ° |  | 400 Hz | ±250 °/s • ±500 °/s • ±2000 °/s |  | 3 °/hr |  | 0.004 °/s/√Hz | < 0.05 ° |  | 400 Hz | ±2 G /• ±4 G • ±8 G |  |  | 210 uG/√Hz | < 0.05 ° | 110 Hz | 0.6 ° | 1.0 ° | [5 empty] | 1000 Hz | -40 °C to 85 °C | 4 to 36 V | 0.325 W
| Motus | https://www.advancednavigation.com/solutions/motus | USD 9,020 | IMU/AHRS/INS |  | 26g | 34 x 39 x 24 mm [OEM] 42 x 67 x 30 mm [enclosed] | ±10 g |  | 8 ug |  | 2 ug/√Hz | < 0.05 ° |  | 250 Hz | ±475 °/s |  | 0.2 °/hr |  | 6 °/hr/√Hz | < 0.05 ° |  | 200 Hz | ±8 G |  |  | 210 uG/√Hz | < 0.05 ° | 110 Hz | 0.05 ° | 0.8 ° |  | 0.03 ° | 0.05 ° | 0.007 m/s |  | 1000 Hz | -40 °C to 85 °C | 4.5 to 5.5 V | 1.4 W | INS accuracy with external GNSS aided
| Spatial | https://www.advancednavigation.com/inertial-navigation-systems/mems-gnss-ins/spatial/ | USD 3,190 | INS |  | 26g [OEM] 37g [rugged] | 30 x 40.6 x 24 mm | ±2 g • ±4 g • ±16 g |  | 20 ug |  | 100 ug/√Hz | < 0.05 ° |  | 400 Hz | ±250 °/s • ±500 °/s • ±2000 °/s |  | 3 °/hr |  | 0.004 °/hr/√Hz | < 0.05 ° | ， | 400 Hz | ±2 G • ±4 G • ±8 G |  |  | 210 uG/√Hz | < 0.05 ° | 110 Hz |  |  |  | 0.1 ° 0.04 °[post processing] | 0.2 ° 0.08 °[post processing] | 0.05 m/s | 0.05 m | 1000 Hz | -40 °C to 85 °C | 5 to 36 V | 0.5 W
Xsens | Mti-610 IMU | https://www.xsens.com/mti-610 | 4814 | IMU | industrial | 8.9 g | 28x31.5x13 mm | 10 g |  | 10 (x,y) 15(z) µg |  | 60 ug/√Hz |  |  | 500 Hz | 2000 °/s |  | 8 deg/h |  | 0.007 °/hr/√Hz |  |  | 520 Hz | ±8 G | [13 empty] | -40 to 85 ºC | 4.5 to 24V | <1W
| Mti-630 AHRS | https://www.xsens.com/mti-630 | 5900 | AHRS | industrial | 8.9 g | 28x31.5x13 mm | 10 g |  | 10 (x,y) 15(z) µg |  | 60 ug/√Hz |  |  | 500 Hz | 2000 °/s |  | 8 deg/h |  | 0.007 °/hr/√Hz |  |  | 520 Hz | ±8 G | [5 empty] | 0.2deg RMS | 1deg RMS | [6 empty] | -40 to 85 ºC | 4.5 to 24V | <1W
| Mti-670 GNSS/INS | https://www.xsens.com/mti-670 | 8000 | INS | industrial | 8.9 g | 28x31.5x13 mm | 10 g |  | 10 (x,y) 15(z) µg |  | 60 ug/√Hz |  |  | 500 Hz | 2000 °/s |  | 8 deg/h |  | 0.007 °/hr/√Hz |  |  | 520 Hz | ±8 G | [8 empty] | 0.2deg RMS | 0.8deg RMS | 0.05m/s RMS |  |  | -40 to 85 ºC | 4.5 to 24V | <1W
| Mti-680 RTK GNSS/INS | https://www.xsens.com/mti-680 | 23000 | INS | industrial | 8.9 g | 28x31.5x13 mm | 10 g |  | 10 (x,y) 15(z) µg |  | 60 ug/√Hz |  |  | 500 Hz | 2000 °/s |  | 8 deg/h |  | 0.007 °/hr/√Hz |  |  | 520 Hz | ±8 G | [8 empty] | 0.2deg RMS | 0.5deg RMS | 0.05m/s RMS |  |  | -40 to 85 ºC | 4.5 to 24V | <1W
| Mti-1 IMU | https://www.xsens.com/mti-1-imu |  | IMU | industrial | 0.6g | 12.1 x 12.1 x 2.55 mm | 16 g |  | 40 µg |  | 70 ug/√Hz |  |  | 230 Hz | 2000 °/s |  | 6 deg/h |  | 0.003 °/hr/√Hz |  |  | 230 Hz | ±8 G | [13 empty] | -40 to 85 ºC | 2.8 to 3.6V | <100 mW@3V
| Mti-3 AHRS | https://www.xsens.com/mti-3 | 2400 | AHRS | industrial | 0.6g | 12.1 x 12.1 x 2.55 mm | 16 g |  | 40 µg |  | 70 ug/√Hz |  |  | 230 Hz | 2000 °/s |  | 6 deg/h |  | 0.003 °/hr/√Hz |  |  | 230 Hz | ±8 G | [5 empty] | 0.5deg RMS | 2deg RMS | [6 empty] | -40 to 85 ºC | 2.8 to 3.6V | <100 mW@3V
| MTi7 GNSS/INS | https://www.xsens.com/mti-7 | 3200 | INS | industrial | 0.6g | 12.1 x 12.1 x 2.55 mm | 16 g |  | 40 µg |  | 70 ug/√Hz |  |  | 230 Hz | 2000 °/s |  | 6 deg/h |  | 0.003 °/hr/√Hz |  |  | 230 Hz | ±8 G | [8 empty] | 0.5deg RMS | 1.5deg RMS | 0.05m/s RMS |  |  | -40 to 85 ºC | 2.8 to 3.6V | <100 mW@3V
| Mti-8 RTK GNSS/INS | https://www.xsens.com/mti-8 |  | INS | industrial | 0.6g | 12.1 x 12.1 x 2.55 mm | 16 g |  | 40 µg |  | 70 ug/√Hz |  |  | 230 Hz | 2000 °/s |  | 6 deg/h |  | 0.003 °/hr/√Hz |  |  | 230 Hz | ±8 G | [8 empty] | 0.5deg RMS | 1deg RMS | 0.05m/s RMS |  |  | -40 to 85 ºC | 2.8 to 3.6V | <100 mW@3V
NovAtel | EG320N | https://novatel.com/products/gnss-inertial-navigation-systems/imus/eg320n | 2.5w | IMU | commercial | 10 g | 24 × 24 × 10 mm | ±5 g |  | 0.1 mg | 15 mg | 0.05 m/s/√hr |  |  |  | ±150 deg/sec |  | 3.5 deg/hr | 0.5 deg/sec | 0.1 deg/√hr | [16 empty] | 200Hz | -40 to 85 ºC | 3.3 VDC | 0.1 W
| EG370N | https://novatel.com/products/gnss-inertial-navigation-systems/imus/eg370n | 4.3w | IMU | commercial | 10 g | 24 × 24 × 10 mm | ±10 g |  | 0.012 mg |  | 0.025 m/s/√hr |  |  |  | ±450 deg/sec |  | 0.8 deg/hr |  | 0.06 deg/√hr | [16 empty] | 200Hz | -40 to 85 ºC | 3.3 VDC | 0.1 W
国卫星通 | GW-NAV300G |  | 3-4w | INS |  | 550g | 108.3x100x61.5mm | [25 empty] | 0.1deg 动态 0.05deg 静态 | 0.1deg（2m基线） | 0.05m/s |  | 200Hz | -40 to +70°C | 6~36V DC | <5W | 内置三轴加计、三轴陀螺、三轴磁传感器、气压传感器，BD/GPS/GLONASS/GALILEO四模接收机
| GW-NAV200 |  |  | INS |  |  | 76x76x45mm | [25 empty] | 0.05-0.1deg | 0.05deg（1m基线） | 0.1m/s |  | 100~1000Hz | -40 to +60°C | 8~36V DC | <5.2W
| GW-NAV100B |  |  | INS |  | 150g | 76x64x19.5mm | [25 empty] | 0.1deg | 0.2deg（1m基线） | 0.1m/s |  | 100~1000Hz | -40 to +60°C | 8~36V DC | <3.5W
| GW-NAV100G |  |  | INS |  | 50g | 46x45x13.7mm | [25 empty] | 0.1deg | 0.1deg（2m基线） | 0.1m/s |  |  | -40 to +80°C | 6~36V DC | <3.5W
| GW-NAV100A |  |  | INS |  | 40g | 46x45x18mm | [25 empty] | 0.2deg 动态 0.1deg 静态 | 0.2deg | 0.1m/s |  |  | -40 to +85°C | 3.7~36V DC | <1W
| GW-IMU100 |  |  | IMU |  |  |  | 10~40g |  | 0.5mg | 0.2mg |  |  |  |  | 100~200deg/s |  | 30deg/h | 10deg/h | [18 empty] | -40 to +85°C | 4.5~36V DC | <150mW

## LiDAR
|  | website | price | channels | max. range | range accuracy | vertical FoV | vertical accuracy | horizontal FoV | horizontal accuracy | rotation rate | power consumption | voltage | weight | dimensions | 3D points generated | others
Velodyne | HDL-32E | https://velodynelidar.com/products/hdl-32e/ | 10w-30w | 32 | 100m | 2cm | 41.33deg | 1.33deg | 360deg | 0.08-0.33deg | 5-20Hz | 12W | 9-18V | ~1.0kg(w.o. cabling) | 144*85mm | [single mode]~695,000pt/s [dual mode]~1390,000pt/s
| Puck | https://velodynelidar.com/products/puck/ | 1w-3w | 16 | 100m | 3cm | 30deg | 2.0deg | 360deg | 0.1-0.4deg | 5-20Hz | 8W | 9-18V | ~830g(w.o. cabling) | 72*89mm | [single mode]~300,000pt/s [dual mode]~600,000pt/s
| Puck LITE | https://velodynelidar.com/products/puck-lite/ | 1w-4w | 16 | 100m | 3cm | 30deg | 2.0deg | 360deg | 0.1-0.4deg | 5-20Hz | 8W | 9-18V | ~590g(w.o. cabling) | 72*89mm | [single mode]~300,000pt/s [dual mode]~600,000pt/s
| Puck Hi-Res | https://velodynelidar.com/products/puck-hi-res/ | 1w-5w | 16 | 100m | 3cm | 20deg | 1.33deg | 360deg | 0.1-0.4deg | 5-20Hz | 8W | 9-18V | ~830g(w.o. cabling) | 72*89mm | [single mode]~300,000pt/s [dual mode]~600,000pt/s
Ouster | OS0 | https://ouster.com/zh-cn/products/scanning-lidar/os0-sensor/ | 4.2w | 32, 64, 128 | 20m @ 10% reflectivity 50m @ 80% reflectivity | 3cm | 90deg | 0.01deg | 360deg | 0.01deg | 10Hz, 20Hz | 14-20W | 9-34V | 377g | 85*58.35mm | [32ch] 655,360pt/s [64ch] 1,310,720pt/s [128ch] 2,621,440pt/s | 性能还可以， 发热明显
| OS1 | https://ouster.com/zh-cn/products/scanning-lidar/os1-sensor/ | 4.2w | 32, 64, 128 | 55m @ 10% reflectivity 120m @ 80% reflectivity | 3cm | 45deg | 0.01deg | 360deg | 0.01deg | 10Hz, 20Hz | 14-20W | 9-34V | 377g | 85*58.35mm | [32ch] 655,360pt/s [64ch] 1,310,720pt/s [128ch] 2,621,440pt/s
| OS2 | https://ouster.com/zh-cn/products/scanning-lidar/os2-sensor/ | 4.2w | 32, 64, 128 | 100m @ 10% reflectivity 240m @ 80% reflectivity | 3cm | 22.5deg | 0.01deg | 360deg | 0.01deg | 10Hz, 20Hz | 18-24W | 9-34V | 1100g | 119.6*98.9mm | [32ch] 655,360pt/s [64ch] 1,310,720pt/s [128ch] 2,621,440pt/s
Livox | Avia | https://www.livoxtech.com/avia | 9999 |  | 190 m @ 10% reflectivity 260 m @ 20% reflectivity 450 m @ 80% reflectivity | 2cm | [non-repetitive] 77.2deg [repetitive] 4.5 | 0.05deg | 70.4deg | 0.05deg |  | 8, 9W | 9-30V | 498 g (without cables) | 91×61.2×64.8 mm | 240,000 points/s (first or strongest return) 480,000 points/s (dual return) 720,000 points/s (triple return)
| HAP | https://www.livoxtech.com/hap | 7999 |  | 150 m @ 10% reflectivity | 2cm | 25° | 0.1deg | 120° | 0.1deg |  | 12W | 9-18V | 1120 g | 105×131.6×65 mm | 452,000 points/s (first or strongest return)
| Mid-70 | https://www.livoxtech.com/cn/mid-70 | 5999 |  | 90 m @ 10% reflectivity 130 m @ 20% reflectivity 260 m @ 80% reflectivity | 1σ ( @ 20m) ≤ 2 cm 1σ ( @ 0.2~1m) ≤ 3 cm | 70.4° (Circular) | 0.1º | 70.4° (Circular) | 0.1º |  | 8W | 10-15V | 580 g | 97×64×62.7 mm | 100,000 points/s (first or strongest return) 200,000 points/s (dual return)
HeSai | Pandar40M | https://www.hesaitech.com/zh/Pandar40M |  | 40 | 120 m @ 10% reflectivity | 2cm | 40deg | [10Hz] 0.2deg [20Hz] 0.4deg | 360deg | 0.33° (-6° to +2°) 1° (+2° to +3°, -14° to -6°) 2° (+3° to +5°) 3° (+5° to +11°) 4° (+11° to +15°) 5° (-19° to -14°) 6° (-25° to -19°) | 10Hz, 20Hz | 15W | 9-48V | 1.4kg | 104.7*118mm | [single mode] 720,000pt/s [dual mode] 1,440,000pt/s
| Pandar40P | https://www.hesaitech.com/zh/Pandar40P | approx. 17w | 40 | 200 m @ 10% reflectivity | 2cm | 40deg | [10Hz] 0.2deg [20Hz] 0.4deg | 360deg | 0.33° (-6° to +2°) 1° (+2° to +3°, -14° to -6°) 2° (+3° to +5°) 3° (+5° to +11°) 4° (+11° to +15°) 5° (-19° to -14°) 6° (-25° to -19°) | 10Hz, 20Hz | 18W | 9-48V | 1.52kg | 116.7*118mm | [single mode] 720,000pt/s [dual mode] 1,440,000pt/s | 智慧交通中心： 性能稳定，精度高
| PandarXT-16 | https://www.hesaitech.com/zh/XT32 |  | 16 | 80 m @ 10% reflectivity | 2cm | 30deg | 2deg | 360deg | [5Hz] 0.09deg [10Hz] 0.18deg [20Hz] 0.36deg | 5Hz, 10Hz, 20Hz | 9W | 9-36V | 0.8kg | 76.0*103.0mm | [single mode] 320,000pt/s [dual mode] 640,000pt/s
普宙科技 | PLI01 | https://www.gdu-tech.com/MoreCamera/195.html |  | 64 | 190m@ 10% reflectivity 260m@ 20% reflectivity 450m@ 80% reflectivity | 3cm @ 100m | 4.5deg |  | 70.4deg |  |  |  |  | 1.07g | 160x96x152.5mm | 单回波 240000pt/s 多回波 480000pt/s 三次回波 720000pt/s | 相机，惯导
AGM | MS1 | https://agmsys.ru/en/mscan/ms1 |  |  | 200 m | 3 сm |  |  | 360° |  |  |  | 9-18 V | 1.2 kg | 120x116x112 mm
| MS3 | https://agmsys.ru/en/mscan/ms3 |  |  | 200 m | 3 сm |  |  | 360° |  |  |  | 12V | 1.1 kg | 124x124x113 mm

## GNSS
|  | website | price | weight | dimensions | temperature | voltage | power | signal tracking | [7 empty] | horizantal position accuracy | [8 empty] | velocity accuracy | max. update rate | first fix time |  | others
[9 empty] | BeiDou | GPS | GLONASS | Galileo | QZSS | NavIC(IRNSS) | SBAS | L-Band | single point L1 | single point L1/L2 | SBAS | DGPS | TerraStar-L | TerraStar-C PRO | TerraStar-X | RTK | post process |  |  | cold start | hot start
NovAtel | OEM7700 | https://novatel.com/products/receivers/gnss-gps-receiver-boards/oem7700 |  | 31 g | 46 x 71 x 8 mm | -40°C to +85°C | 3.3 VDC | 1.8 W | B1I, B1C, B2I, B2a, B2b, B3I | L1 C/A, L1C, L2C, L2P, L5 | L1 C/A, L2 C/A, L2P, L3, L5 | E1, E5 AltBOC, E5a, E5b, E6 | L1 C/A, L1C, L1S, L2C, L5, L6 | L5 | L1, L5 | up to 5 channels | 1.5 m | 1.2 m | 60 cm | 40 cm | 40 cm | 2.5 cm | 2 cm | 1 cm + 1 ppm |  | < 0.03 m/s RMS | 100 Hz | < 39 s | < 20 s
| OEM7720 | https://novatel.com/products/receivers/gnss-gps-receiver-boards/oem7720 |  | 29 g | 46 x 71 x 8 mm | -40°C to +85°C | 3.0 to 5.0 VDC | 2.7 W | B1I, B1C, B2I, B2a, B2b | L1 C/A, L1C, L2C, L2P, L5 | L1 C/A, L2 C/A, L2P, L3, L5 | E1, E5 AltBOC, E5a, E5b | L1 C/A, L1C, L1S, L2C, L5 | L5 | L1, L5 | up to 5 channels | 1.5 m | 1.2 m | 60 cm | 40 cm | 40 cm | 2.5 cm |  | 1 cm + 1 ppm |  | < 0.03 m/s RMS | 100 Hz | < 39 s | < 20 s | Dual-antenna
| OEM719 | https://novatel.com/products/receivers/gnss-gps-receiver-boards/oem719 | 795 | 31 g | 46 x 71 x 11 mm | -40°C to +85°C | 3.3 VDC | 1.8 W | B1I, B1C, B2I, B2a, B2b, B3I | L1 C/A, L1C, L2C, L2P, L5 | L1 C/A, L2 C/A, L2P, L3, L5 | E1, E5 AltBOC, E5a, E5b, E6 | L1 C/A, L1C, L1S, L2C, L5, L6 | L5 | L1, L5 | up to 5 channels | 1.5 m | 1.2 m | 60 cm | 40 cm | 40 cm | 2.5 cm | 2 cm | 1 cm + 1 ppm |  | < 0.03 m/s RMS | 100 Hz | < 39 s | < 20 s
ComNav Technology (SinoGNSS) | K801 GNSS module | https://www.comnavtech.com/new_K801.html | 289 | 1.6 g | 12 x 16 x 2.4 mm | -40°C to +85°C | 3.3 VDC | 0.15 W | B1I, B2a | L1 C/A, L5 | G1 | E1, E5a | L1 C/A, L5 |  | WAS, EGNOS, MSAS, GAGAN, SDCM |  | 1.5m RMS |  | 1m RMS | <0.4m RMS |  |  |  | 8mm+1ppm horizontal 15mm+1ppm vertical | 2.5mm+1ppm horizontal 5mm+1ppm vertical | < 0.02 m/s |  | < 24 s | < 1 s
| K803 GNSS OEM module | https://www.comnavtech.com/K803.html?utm_source=unmannedsystemstechnology.com&utm_medium=referral | 2400 | 8g | 30 x 30 x 3.2 mm | -40°C to +85°C | 3.3 VDC | 1W | B1, B2, B3, B1C, B2a, B2b | L1 C/A, L2C,L2P,L5 | L1 C/A, L1P, L2 C/A, L2P | E1, E5a, E5b, E6, E5 AltBOC | L1, L2C, L5 | L5 | WAS, EGNOS, MSAS, GAGAN, SDCM | optional | 1.5m RMS |  | 1m RMS | <0.4m RMS |  |  |  | 8mm+1ppm horizontal 15mm+1ppm vertical | 2.5mm+1ppm horizontal 5mm+1ppm vertical | ≤ 0.02 m/s |  | < 60 s | <15 s
| K803 Lite (L1) GNSS Board | https://www.unmannedsystemstechnology.com/wp-content/uploads/2020/04/K803-Lite-L1.pdf | 1300 | 20 g | 46 mm×71 mm | -40°C to +85°C | 3.3 VDC | 0.95W | B1l | L1, C/A | L1 | E1 | L1C |  | WAS, EGNOS, MSAS, GAGAN, SDCM |  | 1.5m RMS |  | 0.6m horizontal 0.8m vertical | <0.4m RMS |  |  |  | 8mm+1ppm horizontal 15mm+1ppm vertical | 2.5mm+1ppm horizontal 5mm+1ppm vertical |  |  | < 60 s | <15 s | pass-to-pass accuracy 15cm
| K823 GNSS OEM module | https://www.comnavtech.com/K823.html?utm_source=unmannedsystemstechnology.com&utm_medium=referral | 2400 | 10 g | 30 mm × 40 mm × 3.2 mm | -40°C to +85°C | 3.3 VDC | 1.6W | B1, B2 B1C, B2b | L1 C/A, L2C, L2P | L1 C/A, L1P, L2C/A, L2P | E1, E5b | L1, L2 | L5 | WAS, EGNOS, MSAS, GAGAN, SDCM | optional | 1.5m RMS |  | 1m RMS | <0.4m RMS |  |  |  | 8mm+1ppm horizontal 15mm+1ppm vertical | 2.5mm+1ppm horizontal 5mm+1ppm vertical | ≤ 0.02 m/s |  | < 60 s | <15 s
Topcon | B111A OEM GNSS Receiver Board | https://www.topconpositioning.com/gnss/gnss-boards/b111a |  | 20g | 40x55x10mm | -40°C to +85°C | 3.4-4.5 VDC | 1.3W | B1, B2 | L1, L2, L2C | L1, L2, L2C | E1 | L1, L2C |  | L1 |  | H: 1.2m; V: 1.8m |  | H: 0.8m; V: 1.2m | H: 0.3m; V: 0.5m |  |  |  | H: 5mm+0.5ppm V: 10mm+0.8ppm |  | 0.02 m/s |  | < 44 s | <15 s
| B125 OEM GNSS Receiver Board | https://www.topconpositioning.com/gnss/gnss-boards/b125 |  | 20g | 40x55x10mm | -40°C to +85°C | 3.4-5.5 VDC | 2.0W | B1, B2 | L1, L2, L2C, L5 | L1, L2, L3 | E1, E5a, E5b, E5 AltBOC | L1, L2, L1C, L1-SAIF, L2C, L5 |  | L1 | optional | H: 1.2m; V: 1.8m |  | H: 0.8m; V: 1.2m | H: 0.3m; V: 0.5m |  |  |  | H: 5mm+0.5ppm V: 10mm+0.8ppm |  | 0.02 m/s |  | < 44 s | <15 s
| B210 OEM GNSS Receiver Board | https://www.topconpositioning.com/gnss/gnss-boards/b210 |  | 60g | 60x100x12mm | -40°C to +80°C | 3.4-4.5 VDC | 2.5W | B1, B2 | L1, L2, L2C, L5 | L1, L2, L3 | E1, E5a, E5b, E5 AltBOC | L1, L2, L1C, L1-SAIF, L2C, L5 |  | L1 | optional | H: 1.2m; V: 1.8m |  | H: 0.8m; V: 1.2m | H: 0.3m; V: 0.5m |  |  |  | H: 5mm+0.5ppm V: 10mm+0.8ppm |  | 0.02 m/s |  | < 44 s | <15 s

## 磁强计
|  | website | price | weight | dimensions | temperature | voltage | current consumption | #axes | resolution | sensitivity | Zero-B offset | Magnetic range | start-up time | linearity error | Digital interfaces
Bosch Sensortec | BMM150 | https://www.bosch-sensortec.com/products/motion-sensors/magnetometers-bmm150/#documents | $2.40 | WLCSP (12 pin) | 1.56x1.56x0.6 mm | -40°C to +85°C | VDD: 1.62V to 3.6V VDDIO: 1.2V to 3.6V | 170 μA (low power preset) 500 μA (normal mode) | 3 | 0.3μT |  | ±40μT | ±1300μT (x,y-axis) ±2500μT (z-axis) | 3ms | <1% FS | I²C and SPI (2 interrupt pins)
Bartington | Mag-13 | http://www.bartington.com.cn/index.php/about-22 | $2850-$4950 | 23.5g(Unpackaged) 82.5g(Cylindrical) 222.6g(Square) | 23.2x150mm(Unpackaged) 25.4x203mm(Cylindrical) 32 x 32 x 203mm(Square) | -40 to +70°C | ±12 to ±17V DC | +65mA, -30mA ±1.4mA/100µT (typical) | 3 |  |  | ±5μT ±5μT ±25μT ±50μT | ±60 μT ±100 μT ±500 μT ±1000μT | 150ms | 0.0015%
| Mag658 | http://www.bartington.com.cn/index.php/about-24 |  | 35g | 50mm x 20mm x 128mm | -30°C to +40°C | +10V to +20V DC | 60/100mA at 10V 40/60mA at 20V | 3 | 62.5pT/bit |  | ±100nT | ±524µT | 5s | 0.01% | RS-422
SENSYS | FGM3D | https://sensysmagnetometer.com/products/fgm3d-fluxgate-magnetometer-sensys/ |  | 112g | 26x26x140mm | -20°C to +75°C | ±12 V ... ±15 V | ±26 mA | 3 | < 150 pT | 2.5 V/µT to 0.01V/µT |  | ±4µT to ±1,000µT |  | < 20 ppm
| FGM3D / 125-C3T | https://sensysmagnetometer.com/products/fgm3d-125-c3t-fluxgate/ |  | 130g | 26x26x140mm | -20°C to +75°C | ±12 V ... ±15 V | max. ±40 mA | 3 | < 150 pT | 0.08 V/µT |  | ±125,000 nT |  | < 20 ppm
华舜 | HSF-600 | http://www.hs-sensors.com/productinfo_88.html |  | 150g | 28*32*82mm |  | ±12V～±15VDC | 35mA | 3 |  | 142.86mV/µT 100mV/µT 40mV/µT |  | 70µT 100µT 250µT |  | ≤0.01%FS
Geometrics | G-823A | https://www.geometrics.com/product/g-823a/ |  | 0.45 kg | D/A: 60 mm; L: 146 mm | -35°C to +50°C | 24 to 32 VDC | 0.75 A |  |  | 0.02 nT/√Hz_rms. |  | 20,000 to 100,000 nT
| MFAM | https://www.geometrics.com/product/mfam-developer-kit/ |  | 0.23 kg | 33 x 25 x 32 mm | -35°C to +50°C | 9.5V- 16 V | 0.4A |  |  | 2-20 pT/√Hz_rms. |  | 20 nT to 100,000 nT

## 气压计
|  | website | price | weight | dimensions | tmperature | voltage | current consumption | position sensitivity | relative accuracy | absolute accuracy | RMS noise | pressure range | resolution | start-up time | digital interface
Bosch Sensortec | BMP390 | https://www.bosch-sensortec.com/products/environmental-sensors/pressure-sensors/bmp390/#documents | $5.18 |  | 2.0x 2.0x0.75 mm | -40 ‒ +85 °C | 1.65 V to 3.6 V | 3.2 µA |  | ± 0.03hPa, equiv. to ± 0.25 m | ± 0.5hPa | 0.02Pa | 300-1250hPa | 0.016Pa | 2ms | I²C and SPI
| BMP581 | https://www.bosch-sensortec.com/products/environmental-sensors/pressure-sensors/bmp581/ | $5.18 |  | 2.0x 2.0x0.75 mm | -40 ‒ +85 °C | 1.65 V to 3.6 V | 1.3 µA |  | ± 0.06hPa, equiv. to ± 0.5 m | ±0.3hPa | 0.08Pa | 300-1250hPa | 0.016Pa | 3ms | I²C and SPI
Superior Sensor's Technology | ND210 | https://superiorsensors.com/pressure-sensors/industrial/ | $55.65 | 3.5g | 19.0x13.2x5.6mm | -20°C to 85°C | 2.8 to 3.5 V | 6mA | 0.25Pa | 0.05% RNG |  |  | 62.5-7500Pa |  | 80ms | I²C and SPI
AMSYS | MS5611 | https://www.amsys-sensor.com/products/pressure-sensor/ms5611-high-resolution-barometric-sensor-10-1200-mbar/ | $7.32 |  | 5.0x3.0x0.95 mm | -40°C to 85°C | 1.8 to 3.6 V | 0.14 μA |  |  |  |  | 10-1200mbar | 0.012mbar |  | I²C and SPI

## 高度表
|  | website | price | weight | dimensions | tmperature | voltage | power | frequency | altitude | accuracy
豪恩科技 | HT-208A | http://www.horntech.cn/productService/Altimeter.htm |  | ≤600 g | 100×82×50mm |  | DC 27V±10% | ≤7 W | 4000~4400MHz | 0~1500m | ±0.1±1%， ±0.2±2%， 0.3±3% 三档
| HT-208B |  |  | ≤600 g | 116×82×50mm |  | DC 27V±10% | ≤8 W | 4000~4400MHz | 0~3000m
| HT-208C |  |  | ≤900 g | 116×82×50mm |  | DC 27V±10% | ≤10 W | 4000~4400MHz | 0~6000m
Honeywell | KRA-405B | https://aerospace.honeywell.com/us/en/products-and-services/product/hardware-and-systems/navigation-and-radios/kra-405b-radar-altimeter | $25,000.00 | 1.36kg | 27.95x7.62x8.89cm | -55°C to +70°C |  | 27.5V dc ± 20% at 850 V dc mA | 4300 ± 15 Mhz | 55,000 feet (16,764m) | 3ft (0.91m) or ± 4%
FreeFlight Systems | RA-5500 | https://www.freeflightsystems.com/avionics/radar-altimeters/ra-5500/ |  | 590g | 77.7x172.2x80.0mm | -55°C to +70°C |  | 100 mA Max @ 28 VDC | FMCW at 4.3 GHz center frequency, 100 MHz sweep at 4.25 to 4.35 GHz | -20 to 2500 ft max. 55,000 ft | 0 to 100 feet AGL ± 1.5 feet >100 to 2500 feet AGL ± 2%
| RA-6500 | https://www.freeflightsystems.com/avionics/radar-altimeters/ra-6500/ |  | 862g | 77.7x172.2x80.0mm | -55°C to +70°C |  | 150 mA Max @ 28 VDC | FMCW at 4.3 GHz center frequency, 200 MHz sweep at 4.2 to 4.4 GHz | -20 to 2500 ft max. 55,000 ft | 0 to 100 feet AGL ± 1.5 feet >100 to 2500 feet AGL) ± 2%